## Design
J1 | MSPM0 | MSPM0 | J3 | J4 | MSPM0 | MSPM0 | J2
| 1 | 21 |  |  | 40 | 20
| 3.3V | 5V |  | DAC5 | PB4[7] | GND
SWITCH | PA25 | GND |  | DAC5 | PB1[7] | PB12
PA9 or PB23 | SW1 | PB19 |  |  | PA28 | PB17
U1_Tx | PA8[4] | PA22[5] | U2_Rx |  | PA31 | PB15[1] | GPIO/Reset to ST7735
SWITCH | PA26 | PB18 | ADC1_5 Slide pot | TExaS scope ADC0_6 | PB20[6] | !RST
LED | PB24 | PA18 |  |  | PB13 | PB8[1] | MOSI to ST7735
SPI1_SCK | PB9[1] | PA24 | SWITCH | U0_TX [2] | PA10[3] | PB7[1] | MISO to ST7735
SWITCH | PA27 | PA17 | LED | U0_RX[2] | PA11[3] | PB6[1] | TFT_CS to ST7735
DAC5 | PB2[7] | SW2 | PA16 or PA18 (LED) | CARD_CS to ST7735 | PA12[1] | PB0[7] | DAC5
DAC5 | PB3[7] | PA15[0] | DAC output | D/C to ST7735 | PA13[1] | PB16
Notes: |  |  |  |  | MSPM0
[0] DAC output, but could be GPIO |  |  |  |  | DAC
[1] ST7735R LCD and SDC (either Adafruit and HiLetGo) with SDC |  |  |  |  | SPI1
[2] Slide pot to PB18 ADC1 channel 5 |  |  |  |  | ADC1
[3] UART0 communication with laptop, serial console window |  |  |  |  | UART0
[4] UART1 transmit output to other computer in Lab 8 |  |  |  |  | UART1
[5] UART2 receive input from other computer in Lab 8 |  |  |  |  | UART2
[6] ADC0 channel 6 analog input for TExaS scope, PB20 |  |  |  |  | ADC0
[7] 5 bit DAC |  |  |  |  | GPIOB
[8] MY LCD
Decide which pins to use. These pins are already used
- PA10, PA11 UART to PC (runs Terminal window)
- PA22 UART2, PA8 UART1 to other microcontroller Lab 8
- PB6, PB7, PB8, PB9, PB15, PA13 SPI/GPIO to LCD
- PB18 ADC to slidepot
- PB0, PB1, PB2, PB3, PB4 to 5-bit DAC
- PA15 12-bit DAC output
- PA18, PB21 to LaunchPad switches
- PA0, PB22, PB26, PB27 to LaunchPad LEDs
-

## Timers
| base clock | size | prescale
SysTick | 80MHz | 24 bit | none
TimerA0 | 80MHz | 16 bit | 8 bit
TimerA1 | 80MHz | 16 bit | 8 bit
TimerG0 | 40MHz | 16 bit | 8 bit
TimerG12 | 80MHz | 32 bit | none
TimerG6 | 80MHz | 16 bit | 8 bit
TimerG7 | 80MHz | 16 bit | 8 bit
TimerG8 | 40MHz | 16 bit | 8 bit

## Pins
notes | J5 pins
| PA0 | PA.0/UART0_TX/I2C0_SDA/TIMA0_C0/TIMA1_FAL | J5 pins
| PA1 | PA.1/UART0_RX/I2C0_SCL/TIMA0_C1/TIMA2_FAL | J5 pins
| PA2 | PA.2/TIMG1_C1/SPI0_CS0/ROSC | J5 pins
| PA3 | PA.3/TIMG1_C0/SPI0_CS1/UART2_CTS/TIMA0_C2/COMP1_OUT/LFXIN | J5 pins
| PA4 | PA.4/TIMG1_C1/SPI0_POCI/UART2_RTS/TIMA0_C3/LFCLK_IN/LFXOUT | J5 pins
| PA5 | PA.5/TIMG10_C0/SPI0_PICO/TIMA1_FAL/TIMG0_C0/HFXIN | J5 pins
| PA6 | PA.6/TIMG10_C1/SPI0_SCK/TIMA0_FAL/TIMG0_C1/HFCLK_IN/ | J5 pins
| PA7 | PA.7/COMP0_OUT/CLK_OUT/TIMG1_C0/TIMA0_C2/TIMG10_IDX | J5 pins
Duplicated on J4 | PA10 | PA.10/UART0_TX/SPI0_POCI/I2C0_SDA/TIMA1_C0/TIMH0_C0 | J5 pins
Duplicated on J4 | PA11 | PA.11/UART0_RX/SPI0_SCK/I2C0_SCL/TIMA1_C1/COMP0_OUT | J5 pins
Duplicated on J4 | PA12 | PA.12/UART3_CTS/SPI0_SCK/TIMG0_C0/CAN_TX | J5 pins
Duplicated on J4 | PA13 | PA.13/UART3_RTS/SPI0_POCI/UART3_RX/TIMG0_C1/CAN_RX/COMP0_IN2- | J5 pins
| PA14 | PA.14/UART0_CTS/SPI0_PICO/UART3_TX/TIMH0_C0/CLK_OUT/COMP0_IN2+ | J5 pins
| PA21 | PA.21/UART2_TX/TIMG10_C0/UART1_CTS/TIMA0_C0/ADC1_7/COMP2_IN1-/VeREF | J5 pins
| PA23 | PA.23/UART2_TX/SPI0_CS3/TIMA2_C0/TIMG0_C0/UART3_CTS/COMP1_IN1-/VeREF+ | J5 pins
| PB5 | PB.5/UART1_RX/UART3_RTS/TIMA1_C1 | J5 pins
| PB10 | PB.10/TIMG0_C0/TIMG1_C0/COMP1_OUT | J5 pins
| PB11 | PB.11/TIMG0_C1/TIMG1_C1/CLK_OUT | J5 pins
| PB21 | PB.21/SPI1_POCI/TIMG10_C0/COMP2_IN0+ | J5 pins
| PB22 | PB.22/SPI1_PICO/TIMG10_C1/COMP2_IN0- | J5 pins
J14 jumper to J1 | PB23 | PB.23/SPI1_SCK/COMP0_OUT/TIMA0_FAL | J5 pins
| PB25 | PB.25/UART0_CTS/SPI0_CS0/TIMA2_FAL/ADC0_4 | J5 pins
| PB26 | PB.26/UART0_RTS/SPI0_CS1/TIMA2_C0/COMP1_IN0+ | J5 pins
| PB27 | PB.27/COMP2_OUT/SPI1_CS1/TIMA2_C1/COMP1_IN0- | J5 pins
QEI pins
| PA29 | PA.29/I2C1_SCL/UART2_RTS/TIMG10_C0 | QEI pins
| PA30 | PA.30/I2C1_SDA/UART2_CTS/TIMG10_C1 | QEI pins
| PB14 | PB.14/SPI1_CS3/SPI1_POCI/SPI0_CS3/TIMH0_C1/TIMG10_IDX | QEI pins
J1
3.3V
| PA25 | PA.25/UART3_RX/SPI1_CS3/TIMH0_C1/TIMA0_C3/ADC0_2/OPA0_IN1+ | J1
| PA9[5] | PA.9/UART1_RX/SPI0_PICO/UART0_CTS/TIMA0_C1/RTC | J1
| PA8 | PA.8/UART1_TX/SPI0_CS0/UART0_RTS/TIMA0_C0 | J1
| PB24 | PB.24/SPI0_CS3/SPI0_CS1/TIMA0_C3/TIMH0_C1/ADC0_5/COMP1_IN1+ | J1
| PA26 | PA.26/UART3_TX/SPI1_CS0/TIMG1_C0/TIMA0_FAL/ADC0_1/COMP0_IN0+/OPA0_IN0+/GPAMP_IN+/CAN_TX | J1
| PB9 | PB.9/UART1_RTS/SPI1_SCK/TIMA0_C1 | J1
| PA27 | PA.27/RTC_OUT/SPI1_CS1/TIMG1_C1/TIMA2_FAL/ADC0_0/COMP0_IN0-/OPA0_IN0-/CAN_RX | J1
| PB2 | PB.2/UART3_TX/UART2_CTS/I2C1_SCL/TIMA2_C0/UART1_CTS | J1
| PB3 | PB.3/UART3_RX/UART2_RTS/I2C1_SDA/TIMA2_C1/UART1_RTS | J1
J3
| 5V |  | J3
| GND |  | J3
| PB19 | PB.19/COMP2_OUT/SPI0_POCI/TIMG1_C1/UART0_CTS/ADC1_6/COMP2_IN1+/OPA1_IN0+ | J3
| PA22 | PA.22/UART2_RX/TIMG10_C1/UART1_RTS/TIMA0_C1/CLK_OUT/ADC0_7/GPAMP_OUT/OPA0_OUT | J3
| PB18 | PB.18/UART2_RX/SPI0_SCK/SPI1_CS2/TIMA1_C1/ADC1_5/COMP1_IN2+ | J3
| PA18 | PA.18/UART1_RX/SPI1_PICO/I2C1_SDA/TIMA2_C1/BSL_invoke/ADC1_3/OPA1_IN1+/COMP0_IN1+/GPAMP_IN12 | J3
| PA24 | PA.24/UART2_RX/SPI0_CS2/TIMA2_C1/TIMG0_C1/UART3_RTS/ADC0_3/OPA0_IN1- | J3
| PA17 | PA.17/UART1_TX/SPI1_SCK/I2C1_SCL/TIMA2_C0/ADC1_2/OPA1_IN1-/COMP0_IN1- | J3
| PA16[6] | PA.16/COMP2_OUT/SPI1_POCI/I2C1_SDA/TIMA1_C1/ADC1_1/OPA1_OUT | J3
| PA15 | PA.15/UART0_RTS/SPI1_CS2/I2C1_SCL/TIMA1_C0/TIMG10_IDX/ADC1_0/DAC_OUT | J3
J4
| PB4 | PB.4/UART1_TX/UART3_CTS/TIMA1_C0 | J4
| PB1 | PB.1/UART0_RX/SPI1_CS3/TIMA1_C1 | J4
| PA28 | PA.28/UART0_TX/I2C0_SDA/TIMA2_C0/TIMA0_FAL | J4
| PA31 | PA.31/UART0_RX/I2C0_SCL/TIMA2_C1/TIMH0_C1/CLK_OUT | J4
| PB20 | PB.20/SPI0_CS2/SPI1_CS0/TIMA0_C2/TIMH0_C0/TIMA1_FAL/ADC0_6/OPA1_IN0- | J4
| PB13 | PB.13/UART3_RX/TIMA0_C3/TIMH0_C0 | J4
| PA10 | PA.10/UART0_TX/SPI0_POCI/I2C0_SDA/TIMA1_C0/TIMH0_C0 | J4
| PA11 | PA.11/UART0_RX/SPI0_SCK/I2C0_SCL/TIMA1_C1/COMP0_OUT | J4
| PA12 | PA.12/UART3_CTS/SPI0_SCK/TIMG0_C0/CAN_TX | J4
| PA13 | PA.13/UART3_RTS/SPI0_POCI/UART3_RX/TIMG0_C1/CAN_RX/COMP0_IN2- | J4
J2
| GND |  | J2
| PB12 | PB.12/UART3_TX/TIMA0_C2/TIMA1_FAL | J2
| PB17 | PB.17/UART2_TX/SPI0_PICO/SPI1_CS1/TIMA1_C0/ADC1_4/COMP1_IN2- | J2
| PB15 | PB.15/UART2_TX/SPI1_PICO/UART3_CTS/TIMG1_C0 | J2
| !RST |  | J2
| PB8 | PB.8/UART1_CTS/SPI1_PICO/TIMA0_C0/COMP1_OUT | J2
| PB7 | PB.7/UART1_RX/SPI1_POCI/SPI0_CS2/TIMG10_C1/UART2_RTS | J2
| PB6 | PB.6/UART1_TX/SPI1_CS0/SPI0_CS1/TIMG10_C0/UART2_CTS | J2
| PB0 | PB.0/UART0_TX/SPI1_CS2/TIMA1_C0 | J2
| PB16 | PB.16/UART2_RX/SPI1_SCK/UART3_RTS/TIMG1_C1 | J2

## J5
M0G350 Header | A0 | B25 | B22 | B11 | B5 | A1 | A14 | A6 | A4 | A2 | GND | GND | A11
M0G350 Header | B27 | B26 | B23 | B21 | B10 | A23 | A21 | A7 | A5 | A3 | A12 | A13 | A10

## PINCM
PINCM | Pin | Mode2 | Mode3 | Mode4 | Mode5 | Mode6 | Mode7 | Mode8 | Mode9
1 | PA0 | UART0_TX | I2C0_SDA | TIMA0_C0 | TIMA_FAL1 | TIMG8_C1 | FCC_IN
2 | PA1 | UART0_RX | I2C0_SCL | TIMA0_C1 | TIMA_FAL2 | TIMG8_IDX | TIMG8_C0
7 | PA2 | Mode2: TIMG8_C1; Mode3: SPI0_CS0; Mode4: TIMG7_C1; Mode5: SPI1_CS0
8 | PA3 | TIMG8_C0 | SPI0_CS1 | UART2_CTS | TIMA0_C2 | COMP1_OUT | TIMG7_C0 | TIMA0_C1 | I2C1_SDA
9 | PA4 | TIMG8_C1 | SPI0_POCI | UART2_RTS | TIMA0_C3 | LFCLK_IN | TIMG7_C1 | TIMA0_C1N | I2C1_SCL
10 | PA5 | TIMG8_C0 | SPI0_PICO | TIMA_FAL1 | TIMG0_C0 | TIMG6_C0 | FCC_IN
11 | PA6 | TIMG8_C1 | SPI0_SCK | TIMA_FAL0 | TIMG0_C1 | HFCLK_IN | TIMG6_C1 | TIMA0_C2N
14 | PA7 | COMP0_OUT | CLK_OUT | TIMG8_C0 | TIMA0_C2 | TIMG8_IDX | TIMG7_C1 | TIMA0_C1
19 | PA8 | UART1_TX | SPI0_CS0 | UART0_RTS | TIMA0_C0 | TIMA1_C0N
20 | PA9 | UART1_RX | SPI0_PICO | UART0_CTS | TIMA0_C1 | RTC_OUT | TIMA0_C0N | TIMA1_C1N | CLK_OUT
21 | PA10 | UART0_TX | SPI0_POCI | I2C0_SDA | TIMA1_C0 | TIMG12_C0 | TIMA0_C2 | I2C1_SDA | CLK_OUT
22 | PA11 | UART0_RX | SPI0_SCK | I2C0_SCL | TIMA1_C1 | COMP0_OUT | TIMA0_C2N | I2C1_SCL
34 | PA12 | UART3_CTS | SPI0_SCK | TIMG0_C0 | CAN_TX | TIMA0_C3 | FCC_IN
35 | PA13 | UART3_RTS | SPI0_POCI | UART3_RX | TIMG0_C1 | CAN_RX | TIMA0_C3N
36 | PA14 | UART0_CTS | SPI0_PICO | UART3_TX | TIMG12_C0 | CLK_OUT
37 | PA15 | UART0_RTS | SPI1_CS2 | I2C1_SCL | TIMA1_C0 | TIMG8_IDX | TIMA1_C0N | TIMA0_C2
38 | PA16 | COMP2_OUT | SPI1_POCI | I2C1_SDA | TIMA1_C1 | TIMA1_C1N | TIMA0_C2N | FCC_IN
39 | PA17 | UART1_TX | SPI1_SCK | I2C1_SCL | TIMA0_C3 | TIMG7_C0 | TIMA1_C0
40 | PA18 | UART1_RX | SPI1_PICO | I2C1_SDA | TIMA0_C3N | TIMG7_C1 | TIMA1_C1
41 | PA19 | Mode2: SWDIO
42 | PA20 | Mode2: SWCLK
46 | PA21 | UART2_TX | TIMG8_C0 | UART1_CTS | TIMA0_C0 | TIMG6_C0
47 | PA22 | UART2_RX | TIMG8_C1 | UART1_RTS | TIMA0_C1 | CLK_OUT | TIMA0_C0N | TIMG6_C1
53 | PA23 | UART2_TX | SPI0_CS3 | TIMA0_C3 | TIMG0_C0 | UART3_CTS | TIMG7_C0 | TIMG8_C0
54 | PA24 | UART2_RX | SPI0_CS2 | TIMA0_C3N | TIMG0_C1 | UART3_RTS | TIMG7_C1 | TIMA1_C1
55 | PA25 | UART3_RX | SPI1_CS3 | TIMG12_C1 | TIMA0_C3 | TIMA0_C1N
59 | PA26 | UART3_TX | SPI1_CS0 | TIMG8_C0 | TIMA_FAL0 | CAN_TX | TIMG7_C0
60 | PA27 | RTC_OUT | SPI1_CS1 | TIMG8_C1 | TIMA_FAL2 | CAN_RX | TIMG7_C1
3 | PA28 | UART0_TX | I2C0_SDA | TIMA0_C3 | TIMA_FAL0 | TIMG7_C0 | TIMA1_C0
4 | PA29 | Mode2: I2C1_SCL; Mode3: UART2_RTS; Mode4: TIMG8_C0; Mode5: TIMG6_C0
5 | PA30 | Mode2: I2C1_SDA; Mode3: UART2_CTS; Mode4: TIMG8_C1; Mode5: TIMG6_C1
6 | PA31 | UART0_RX | I2C0_SCL | TIMA0_C3N | TIMG12_C1 | CLK_OUT | TIMG7_C1 | TIMA1_C1
12 | PB0 | Mode2: UART0_TX; Mode3: SPI1_CS2; Mode4: TIMA1_C0; Mode5: TIMA0_C2
13 | PB1 | Mode2: UART0_RX; Mode3: SPI1_CS3; Mode4: TIMA1_C1; Mode5: TIMA0_C2N
15 | PB2 | UART3_TX | UART2_CTS | I2C1_SCL | TIMA0_C3 | UART1_CTS | TIMG6_C0 | TIMA1_C0
16 | PB3 | UART3_RX | UART2_RTS | I2C1_SDA | TIMA0_C3N | UART1_RTS | TIMG6_C1 | TIMA1_C1
17 | PB4 | UART1_TX | UART3_CTS | TIMA1_C0 | TIMA0_C2 | TIMA1_C0N
18 | PB5 | UART1_RX | UART3_RTS | TIMA1_C1 | TIMA0_C2N | TIMA1_C1N
23 | PB6 | UART1_TX | SPI1_CS0 | SPI0_CS1 | TIMG8_C0 | UART2_CTS | TIMG6_C0 | TIMA1_C0N
24 | PB7 | UART1_RX | SPI1_POCI | SPI0_CS2 | TIMG8_C1 | UART2_RTS | TIMG6_C1 | TIMA1_C1N
25 | PB8 | Mode2: UART1_CTS; Mode3: SPI1_PICO; Mode4: TIMA0_C0; Mode5: COMP1_OUT
26 | PB9 | Mode2: UART1_RTS; Mode3: SPI1_SCK; Mode4: TIMA0_C1; Mode5: TIMA0_C0N
27 | PB10 | Mode2: TIMG0_C0; Mode3: TIMG8_C0; Mode4: COMP1_OUT; Mode5: TIMG6_C0
28 | PB11 | Mode2: TIMG0_C1; Mode3: TIMG8_C1; Mode4: CLK_OUT; Mode5: TIMG6_C1
29 | PB12 | Mode2: UART3_TX; Mode3: TIMA0_C2; Mode4: TIMA_FAL1; Mode5: TIMA0_C1
30 | PB13 | Mode2: UART3_RX; Mode3: TIMA0_C3; Mode4: TIMG12_C0; Mode5: TIMA0_C1N
31 | PB14 | SPI1_CS3 | SPI1_POCI | SPI0_CS3 | TIMG12_C1 | TIMG8_IDX | TIMA0_C0
32 | PB15 | UART2_TX | SPI1_PICO | UART3_CTS | TIMG8_C0 | TIMG7_C0
33 | PB16 | UART2_RX | SPI1_SCK | UART3_RTS | TIMG8_C1 | TIMG7_C1
43 | PB17 | UART2_TX | SPI0_PICO | SPI1_CS1 | TIMA1_C0 | TIMA0_C2
44 | PB18 | UART2_RX | SPI0_SCK | SPI1_CS2 | TIMA1_C1 | TIMA0_C2N
45 | PB19 | COMP2_OUT | SPI0_POCI | TIMG8_C1 | UART0_CTS | TIMG7_C1
48 | PB20 | SPI0_CS2 | SPI1_CS0 | TIMA0_C2 | TIMG12_C0 | TIMA_FAL1 | TIMA0_C1 | TIMA1_C1N
49 | PB21 | Mode2: SPI1_POCI; Mode3: TIMG8_C0
50 | PB22 | Mode2: SPI1_PICO; Mode3: TIMG8_C1
51 | PB23 | Mode2: SPI1_SCK; Mode3: COMP0_OUT; Mode4: TIMA_FAL0
52 | PB24 | SPI0_CS3 | SPI0_CS1 | TIMA0_C3 | TIMG12_C1 | TIMA0_C1N | TIMA1_C0N
56 | PB25 | Mode2: UART0_CTS; Mode3: SPI0_CS0; Mode4: TIMA_FAL2
57 | PB26 | UART0_RTS | SPI0_CS1 | TIMA0_C3 | TIMG6_C0 | TIMA1_C0
58 | PB27 | COMP2_OUT | SPI1_CS1 | TIMA0_C3N | TIMG6_C1 | TIMA1_C1